## Sheet1
Constant | Units | Description | MinSeg [Empty] | MinSeg [Batteries] | MinSeg [Howard] | Lego
g | m/s2 | Gravity acceleration | 9.81 | 9.81 | 9.81 | 9.81
m | kg | Wheel weight |  |  |  | 0.03
Jw | kg•m2 | Wheel inertia moment |  |  | 7.46e-06 | 2.4e-05
W | m | Width of the robot body |  |  |  | 0.175
D | m | Depth of the robot body |  |  |  | 0.04
H | m | Height of the robot body |  |  |  | 0.144
L | m | Distance of the center of mass from the wheel axle |  |  | 0.0112 | 0.079
R | m | Radius of the wheel |  |  | 0.0021 | 0.04
JΨ | kg•m2 | Body pitch inertia moment | 0 | 0 | 0 | 6.241e-05 | M•L2 / 3
Jɸ | kg•m2 | Body yaw inertia moment | 0 | 0 | 0 | 8.0562e-05 | M • ( W2 + D2 ) / 12
Rm | Ω | DC motor resistance |  |  | 4.4 | 6.69
kb | V•s/rad | DC motor back EMF constant |  |  | 0.495 | 0.468
kt | Nm/A | DC motor torque constant |  |  | 0.47 | 0.317
fm | - | Friction coeffcient between body and DC motor |  |  |  | 0.0224

## Sheet2
Constant | Units | Description | MinSeg [Howard] | MinSeg [Empty] | MinSeg [Batteries]
g | m/s2 | Gravity acceleration | 9.81 | 9.81 | 9.81
L | m | Distance from wheel center to pendulum reference point P | 0.0112
mp | kg | Mass of pendulum | 0.381
Ip | kg•m2 | Moment of inertia at pendulum reference point P | 0.00616
mw | kg | Mass of wheel (2 wheels and 1 axel) | 0.036
lcm, w | kg•m2 | Moment of inertia at center of mass of wheel | 7.46e-06
rw | m | Radius of wheel | 0.0021
R | Ω | Motor resistance | 4.4
kb | V•s/rad | Motor back EMF constant | 0.495
kt | Nm/A | Motor torque constant | 0.47